## data
Experiments from the PhD thesis of Lars Even Torbergsen (1998) - data from Set Up I at Re=75000
Profile of Reynolds averaged axial velocity along the pipe radius | [5 empty] | General information
Series 1 (from Fig. 3.6) |  | Series 2 (from Fig. 3.4a) |  |  |  | Pipe diameter | D [m] | 0.092
r/R | W/Wb | r/R | W/Wb |  |  | Bulk velocity | Wb [m/s] | 12.3
0.99697 | 0.27675 | 0.99015 | 0.56812 |  |  | Fluid density | ρ [kg/m3] | 1.19
0.99583 | 0.33523 | 0.98489 | 0.63952 |  |  | Fluid kinematic viscosity | ν [m2/s] | 1.52e-05
0.99478 | 0.3956 | 0.97921 | 0.68414 |  |  | Bulk Reynolds number | Re | 74447.3684
0.99373 | 0.4541 | 0.9734 | 0.70792 |  |  | Pipe relative roughness | s/D | ≈ 0
0.99268 | 0.4975 | 0.96857 | 0.7332 |  |  | Friction velocity | wτ [m/s] | 0.6
0.99025 | 0.56353 | 0.96313 | 0.75104 |  |  | Friction factor | f [-] | 0.019036
0.98606 | 0.63899 | 0.95769 | 0.77037 |  |  | Friction Reynolds number | Reτ | 1815.7895
0.98181 | 0.67859 | 0.94663 | 0.79267
0.97721 | 0.70876 | 0.93649 | 0.81348
0.97204 | 0.73326 | 0.92604 | 0.83132
0.96121 | 0.76907 | 0.91511 | 0.85066
0.9557 | 0.78415 | 0.8937 | 0.87891
0.94395 | 0.81432 | 0.86977 | 0.90121
0.9333 | 0.82939 | 0.84944 | 0.92054
0.92381 | 0.85013 | 0.82719 | 0.94434
0.91298 | 0.86332 | 0.78203 | 0.97855
0.89101 | 0.88782 | 0.74059 | 1.0023
0.86763 | 0.91611 | 0.69789 | 1.0291
0.82904 | 0.95571 | 0.65325 | 1.0499
0.76283 | 0.99529 | 0.56579 | 1.0931
0.67761 | 1.0481 | 0.45627 | 1.1377
0.56177 | 1.1009 | 0.34341 | 1.1675
0.44547 | 1.1462 | 0.24635 | 1.1957
0.34012 | 1.1726 | 0.14125 | 1.2106
|  | 0 | 1.2225
Profile of turbulent kinetic energy along the pipe radius (from Fig. 3.10)
r/R | k/Wb^2
0.98214 | 0.009842
0.91518 | 0.0082791
0.89509 | 0.0080257
0.87165 | 0.0077933
0.85045 | 0.0076455
0.82812 | 0.007392
0.7846 | 0.0070119
0.73996 | 0.0066317
0.69866 | 0.0062093
0.65402 | 0.0059136
0.60938 | 0.0054912
0.56696 | 0.0051744
0.51451 | 0.004752
0.45982 | 0.0043296
0.40402 | 0.0039072
0.3471 | 0.0035482
0.29688 | 0.0032103
0.24107 | 0.0028935
0.18862 | 0.0025978
0.1317 | 0.0023232
0.077009 | 0.0021965
0.022321 | 0.0021543
Profile of turbulent dissipation rate along the pipe radius (from Fig. 3.14)
Series 1 |  | Series 2 |  | Series 3
r/R | eps*R/Wb^3 | r/R | eps*R/Wb^3 | r/R | eps*R/Wb^3
0.89123 | 0.011991 | 0.89206 | 0.0082062 | 0.89062 | 0.0079723
0.86498 | 0.01492 | 0.83166 | 0.0083693 | 0.86534 | 0.0080533
0.8357 | 0.016406 | 0.79092 | 0.0083741 | 0.83161 | 0.0080182
0.79245 | 0.018479 | 0.7318 | 0.0076787 | 0.79085 | 0.0079449
0.73619 | 0.018057 | 0.65579 | 0.0067902 | 0.75848 | 0.0075586
0.65975 | 0.01432 | 0.55581 | 0.0053193 | 0.73175 | 0.0073666
0.55751 | 0.00727 | 0.45718 | 0.003536 | 0.68811 | 0.0067865
0.45585 | 0.0040044 |  |  | 0.65714 | 0.0063999
0.35443 | 0.0022995 |  |  | 0.63038 | 0.0059738
0.29532 | 0.0016822 |  |  | 0.59095 | 0.0053932
0.25311 | 0.0012969 |  |  | 0.55855 | 0.0048898
0.20952 | 0.0010679 |  |  | 0.52334 | 0.0043086
0.16451 | 0.00080009 |  |  | 0.49659 | 0.0039606
0.12233 | 0.00060995 |  |  | 0.47547 | 0.003651
0.088583 | 0.00041881 |  |  | 0.45574 | 0.0033021
0.063286 | 0.00038276 |  |  | 0.42056 | 0.0029161
0.039389 | 0.00030752 |  |  | 0.39662 | 0.0025677
0.019712 | 0.00027081 |  |  | 0.37549 | 0.002219
0.0028456 | 0.00023377 |  |  | 0.35297 | 0.0019485
|  |  |  | 0.32343 | 0.0017179
|  |  |  | 0.29668 | 0.0014089